## Shapes VCO Shape4 BOM
Shape Shape Shape Shape VCO
Reference | Value | Package | Qty
C1,C4,C6,C8 | 1uF | Box Style Film Capacitor | 4
C2,C11,C12,C13,C14,C15,C16,C17, C18,C19,C21,C22 | 0.1uF | Ceramic Disc Capacitor | 12
C3,C5,C7,C9 | 2.2nF | Box Style Film Capacitor | 4
C10,C20 | 47uF | Electrolytic Capacitor | 2
D1,D2,D3,D4 | 1N4148 | Diode_THT | 4
D5,D6 | 1N5819 | Diode_THT | 2
E1 | Link Cable | EurorackPower_Shrouded | 1
E2 | Conn_02x05_Pin | EurorackPower_Shrouded | 1
J1 | Conn_01x07_Pin | Molex_1x07_P2.54mm_Vertical | 1
J2 | CV | Jack_6.35mm | 1
J3,J5 | 01x06_Pin | PinHeader_1x06_P2.54mm_Vertical | 2
J4 | FM | Jack_6.35mm | 1
J6 | Saw Out | Jack_6.35mm | 1
Q1,Q3,Q5,Q7 | BC558 | THT:TO-92_Inline | 4
Q2,Q4,Q6,Q8 | BC548 | THT:TO-92_Inline | 4
R1,R2,R3,R4,R5,R7,R10,R11,R13,R15, R16,R17,R18,R19,R25,R27,R33,R34, R36,R37,R38,R39,R40,R41,R47,R48, R49, R50,R56 | 100K | Metal Film 1/4 Resistor | 29
R6,R26,R42,R51 | 47K | Metal Film 1/4 Resistor | 4
R8,R28,R35,R43,R52 | 1M | Metal Film 1/4 Resistor | 5
R9 | 6.8K | Metal Film 1/4 Resistor | 1
R12,R30,R44,R54 | 560K | Metal Film 1/4 Resistor | 4
R14,R31,R46,R55 | 4.7K | Metal Film 1/4 Resistor | 4
R20,R21,R22,R23,R24 | 10K M | Metal Film 1/4 Resistor | 5
R29,R32 | 10K | Metal Film 1/4 Resistor | 2
R45 | 1K | Metal Film 1/4 Resistor | 1
R53,R57 | 10 | Metal Film 1/4 Resistor | 2
RV1 | 100K | Potentiometer_Vertical preset pot | 1
RV2 | 1M | Potentiometer_Vertical preset pot | 1
RV3,RV4,RV5,RV6 | 1K | Potentiometer_Vertical preset pot | 4
SW1,SW2,SW3,SW4 | SW_SPDT | SPDT switch | 4
TH1,TH2,TH3,TH4,TH5,TH6,TH7,TH8 | Therm 10K | NTC Thermistor | 8
U1,U3,U5,U6 | TL074 | DIP-14_W7.62mm | 4
U2 | LM4040CIZ-5 | TO-92_precision voltage regulator | 1
U4 | 40106 | DIP-14_W7.62mm_LongPads | 1
VR1,VR2,VR3,VR4 | B100K Fine | Potentiometer_Single_Vertical | 4